## BASE
Drill Bit Sizes - English Measurement
Fractions, Letters, Wire Gauge Numbers and Metric sizes
Drill | Decimal | Tap |  | Drill bit | Decimal | Tap | Drill bit | Decimal | Tap | Drill bit | Decimal | Tap | Drill bit | Decimal | Tap
Dia. | Equilv't | Size |  | Dia. | Equilv't | Size | Dia. | Equilv't | Size | Dia. | Equilv't | Size | Dia. | Equilv't | Size
90 | 0.0087 |  |  | 53 | 0.0595 | 1-64 1-72 | 3.9mm | 0.1535 |  | G | 0.261 |  | 13/32 | 0.4062
.22mm | 0.0087 |  |  | 1.55mm | 0.061 |  | 23 | 0.154 |  | 6.7mm | 0.2638 |  | Z | 0.413
89 | 0.0091 |  |  | 1/16 | 0.0625 |  | 5/32 | 0.1562 |  | 17/64 | 0.2656 |  | 10.5mm | 0.4134 | M12
88 | 0.0095 |  |  | 52 | 0.0635 | M2 | 22 | 0.157 |  | 6.75mm | 0.2657 |  | 27/64 | 0.4219 | 1/2-13
.25mm | 0.0098 |  |  | 1.65mm | 0.065 |  | 4mm | 0.1575 |  | H | 0.266 |  | 11mm | 0.4331
87 | 0.01 |  |  | 1.7mm | 0.0669 |  | 21 | 0.159 | 10-32 | 6.8mm | 0.2677 | M8 | 7/16 | 0.4375
86 | 0.0105 |  |  | 51 | 0.067 |  | 20 | 0.161 |  | 6.9mm | 0.2717 |  | 11.5mm | 0.4528
85 | 0.011 |  |  | 1.75mm | 0.0689 |  | 4.1mm | 0.1614 |  | I | 0.272 | 5/16-24 | 29/64 | 0.4531 | 1/2-20
.28mm | 0.011 |  |  | 50 | 0.07 | 2-56 2-64 | 4.2mm | 0.1654 | M5 | 7mm | 0.2756 |  | 15/32 | 0.4688 | 9/16-12
84 | 0.0115 |  |  | 1.8mm | 0.0709 |  | 19 | 0.166 |  | J | 0.277 |  | 12mm | 0.4724
.3mm | 0.0118 |  |  | 1.85mm | 0.0728 |  | 4.25mm | 0.1673 |  | 7.1mm | 0.2795 |  | 31/64 | 0.4844
83 | 0.012 |  |  | 49 | 0.073 |  | 4.3mm | 0.1693 |  | K | 0.281 |  | 1/2 | 0.5 | 9/16-18
82 | 0.0125 |  |  | 1.9mm | 0.0748 |  | 18 | 0.1695 |  | 9/32 | 0.2812 |  | 13mm | 0.5118 | M14
.32mm | 0.0126 |  |  | 48 | 0.076 |  | 11/64 | 0.1719 |  | 7.2mm | 0.2835 |  | 33/64 | 0.5156
81 | 0.013 |  |  | 1.95mm | 0.0768 |  | 17 | 0.173 |  | 7.25mm | 0.2854 |  | 17/32 | 0.5312 | 5/8-11
80 | 0.0135 |  |  | 5/64 | 0.0781 |  | 4.4mm | 0.1732 |  | 7.3mm | 0.2874 |  | 13.5mm | 0.5315
.35mm | 0.0138 |  |  | 2mm | 0.0787 |  | 16 | 0.177 | 12-24 | L | 0.29 |  | 35/64 | 0.5469
79 | 0.0145 |  |  | 2.05mm | 0.0807 | M2 | 4.5mm | 0.1772 |  | 7.4mm | 0.2913 |  | 14mm | 0.5512
1/64 | 0.0156 |  |  | 47 | 0.0785 | 3-48 | 15 | 0.18 |  | M | 0.295 |  | 9/16 | 0.5625 | 5/8-18
.4mm | 0.0157 |  |  | 46 | 0.081 |  | 4.6mm | 0.1811 |  | 7.5mm | 0.2953 |  | 14.5mm | 0.5709 | M16
78 | 0.016 |  |  | 45 | 0.082 | 3-56 | 14 | 0.182 | 12-28 | 19/64 | 0.2969 |  | 37/64 | 0.5781
.45mm | 0.0177 |  |  | 2.1mm | 0.0827 |  | 13 | 0.185 |  | 7.6mm | 0.2992 |  | 15mm | 0.5906
77 | 0.018 |  |  | 2.15mm | 0.0846 |  | 4.7mm | 0.185 |  | N | 0.302 |  | 19/32 | 0.5938
.5mm | 0.0197 |  |  | 44 | 0.086 |  | 4.75mm | 0.187 |  | 7.7mm | 0.3031 |  | 39/64 | 0.6094
76 | 0.02 |  |  | 2.2mm | 0.0866 |  | 3/16 | 0.1875 |  | 7.75mm | 0.3051 |  | 15.5mm | 0.6102
75 | 0.021 |  |  | 2.25mm | 0.0886 |  | 4.8mm | 0.189 |  | 7.8mm | 0.3071 | M9 | 5/8 | 0.625
.55mm | 0.0217 |  |  | 43 | 0.089 | 4-40 | 12 | 0.189 |  | 7.9mm | 0.311 |  | 16mm | 0.6299
74 | 0.0225 |  |  | 2.3mm | 0.0906 |  | 11 | 0.191 |  | 5/16 | 0.3125 | 3/8-16 | 41/64 | 0.6406 | 3/4-10
.6mm | 0.0236 |  |  | 2.35mm | 0.0925 |  | 4.9mm | 0.192 |  | 8mm | 0.315 |  | 16.5mm | 0.6496 | M18
73 | 0.024 |  |  | 42 | 0.0935 | 4-48 | 10 | 0.1935 |  | O | 0.316 | 3/8-24 | 21/32 | 0.6562
72 | 0.025 |  |  | 3/32 | 0.0938 |  | 9 | 0.196 |  | 8.1mm | 0.3189 |  | 17mm | 0.6693
.65mm | 0.0256 |  |  | 2.4mm | 0.0945 |  | 5mm | 0.1969 | M6 | 8.2mm | 0.3228 |  | 43/64 | 0.6719
71 | 0.026 |  |  | 41 | 0.096 |  | 8 | 0.199 |  | P | 0.323 |  | 11/16 | 0.6875 | 3/4-16
.7mm | 0.0276 |  |  | 2.45mm | 0.0965 |  | 5.1mm | 0.2008 |  | 8.25mm | 0.3248 |  | 17.5mm | 0.689
70 | 0.028 |  |  | 40 | 0.098 |  | 7 | 0.201 | 1/4-20 | 8.3mm | 0.3268 |  | 45/64 | 0.7031
69 | 0.0292 |  |  | 2.5mm | 0.0984 | M3 | 13/64 | 0.2031 |  | 21/64 | 0.3281 |  | 18mm | 0.7087 | M20
.75mm | 0.0295 |  |  | 39 | 0.0995 |  | 6 | 0.204 |  | 8.4mm | 0.3307 |  | 23/32 | 0.7188
68 | 0.031 |  |  | 38 | 0.1015 | 5-40 | 5.2mm | 0.2047 |  | Q | 0.332 |  | 18.5mm | 0.7283 | M20
1/32 | 0.0312 |  |  | 2.6mm | 0.1024 |  | 5 | 0.2055 |  | 8.5mm | 0.3346 | M10 | 47/64 | 0.7344
.8mm | 0.0315 |  |  | 37 | 0.104 | 5-44 | 5.25mm | 0.2067 |  | 8.6mm | 0.3386 |  | 19mm | 0.748
67 | 0.032 |  |  | 2.7mm | 0.1063 |  | 5.3mm | 0.2087 |  | R | 0.339 |  | 3/4 | 0.75
66 | 0.033 |  |  | 36 | 0.1065 |  | 4 | 0.209 |  | 8.7mm | 0.3425 |  | 49/64 | 0.7656 | 7/8-9
.85mm | 0.0335 |  |  | 2.75mm | 0.1083 |  | 5.4mm | 0.2126 |  | 11/32 | 0.3438 |  | 19.5mm | 0.7677
65 | 0.035 |  |  | 7/64 | 0.1094 | 6-32 | 3 | 0.213 | 1/4-28 | 8.75mm | 0.3445 |  | 25/32 | 0.7812
.9mm | 0.0354 |  |  | 35 | 0.11 |  | 5.5mm | 0.2165 |  | 8.8mm | 0.3465 |  | 20mm | 0.7874 | M22
64 | 0.036 |  |  | 2.8mm | 0.1102 |  | 7/32 | 0.2188 |  | S | 0.348 |  | 51/64 | 0.7969 | 7/8-14
63 | 0.037 |  |  | 34 | 0.111 |  | 5.6mm | 0.2205 |  | 8.9mm | 0.3504 |  | 20.5mm | 0.8071 | M22
.95mm | 0.0374 |  |  | 33 | 0.113 | 6-40 | 2 | 0.2211 |  | 9mm | 0.3543 |  | 13/16 | 0.8125
62 | 0.038 |  |  | 2.9mm | 0.1142 | M3.5 | 5.7mm | 0.2244 |  | T | 0.358 |  | 21mm | 0.8268
61 | 0.039 |  |  | 32 | 0.116 |  | 5.75mm | 0.2264 |  | 9.1mm | 0.3683 |  | 53/64 | 0.8281
1mm | 0.0394 |  |  | 3mm | 0.1181 |  | 1 | 0.228 |  | 23/64 | 0.3594 |  | 27/32 | 0.8438
60 | 0.04 |  |  | 31 | 0.12 |  | 5.8mm | 0.2283 |  | 9.2mm | 0.3622 |  | 21.5mm | 0.8465
59 | 0.041 |  |  | 3.1mm | 0.122 |  | 5.9mm | 0.2323 |  | 9.25mm | 0.3642 |  | 55/64 | 0.8594 | 1-8
1.05mm | 0.0413 |  |  | 1/8 | 0.125 |  | A | 0.234 |  | 9.3mm | 0.3661 |  | 22mm | 0.8661
58 | 0.042 |  |  | 30 | 0.1285 |  | 15/64 | 0.2344 |  | U | 0.368 | 7/16-14 | 7/8 | 0.875
57 | 0.043 |  |  | 3.3mm | 0.1299 | M4 | 6mm | 0.2362 | M7 | 9.4mm | 0.3701 |  | 22.5mm | 0.8858
1.1mm | 0.0433 |  |  | 3.4mm | 0.1339 |  | B | 0.238 |  | 9.5mm | 0.374 | M11 | 57/64 | 0.8906
1.15mm | 0.0453 |  |  | 29 | 0.136 | 8-32 8-36 | 6.1mm | 0.2402 |  | 3/8 | 0.375 |  | 23mm | 0.9055
56 | 0.0465 |  |  | 3.5mm | 0.1378 |  | C | 0.242 |  | V | 0.377 |  | 29/32 | 0.9062 | 1-12
3/64 | 0.0469 |  |  | 28 | 0.1405 |  | 6.2mm | 0.2441 |  | 9.6mm | 0.378 |  | 59/64 | 0.9219
1.2mm | 0.0472 |  |  | 9/64 | 0.1406 |  | D | 0.246 |  | 9.7mm | 0.3819 |  | 23.5mm | 0.9252
1.25mm | 0.0492 |  |  | 3.6mm | 0.1417 |  | 6.25mm | 0.2461 |  | 9.75mm | 0.3839 |  | 15/16 | 0.9375
1.3mm | 0.0512 |  |  | 27 | 0.144 |  | 6.3mm | 0.248 |  | 9.8mm | 0.3858 |  | 24mm | 0.9449
55 | 0.052 |  |  | 3.7mm | 0.1457 | M4.5 | 1/4 | 0.25 |  | W | 0.386 | 7/16-20 | 61/64 | 0.9531
1.35mm | 0.0531 |  |  | 26 | 0.147 |  | E | 0.25 |  | 9.9mm | 0.3898 |  | 24.5mm | 0.9646 | M26
54 | 0.055 |  |  | 3.75mm | 0.1476 |  | 6.4mm | 0.252 |  | 25/64 | 0.3906 |  | 31/32 | 0.9688
1.4mm | 0.0551 |  |  | 25 | 0.1495 | 10-24 | 6.5mm | 0.2559 |  | 10mm | 0.3937 |  | 25mm | 0.9843 | M27
1.45mm | 0.0571 |  |  | 3.8mm | 0.1496 |  | F | 0.257 | 5/16-18 | X | 0.397 |  | 63/64 | 0.9844
1.5mm | 0.0591 |  |  | 24 | 0.152 |  | 6.6mm | 0.2598 |  | Y | 0.404 |  | 1 | 1
|  |  | Drill Type | Range |  |  | Range ( Decimal)
|  |  | Fraction |  | 1/64" to | 1" | 0.0156 | to | 1
|  |  | Wire gauge Number |  | 90 to | 1 | 0.0087 | to | 0.228 | Starts @ 107 (.0019 ) and increases by.004' per size.
|  |  | Letter |  | A to | Z | 0.234 | to | 0.413
|  |  | Metric |  | .22 mm to | 25 mm | 0.0087 | to | 0.9844 | Compiled by Howard Shenton

## Sheet1 (2)
Drill Bit Sizes - English Measurement
Fractions, Letters, Wire Gauge Numbers and Metric sizes
Drill | Decimal | Tap |  | Drill bit | Decimal | Tap | Drill bit | Decimal | Tap | Drill bit | Decimal | Tap | Drill bit | Decimal | Tap
Dia. | Equilv't | Size |  | Dia. | Equilv't | Size | Dia. | Equilv't | Size | Dia. | Equilv't | Size | Dia. | Equilv't | Size
1mm | 0.0394 |  |  | 2.7mm | 0.1063 |  | 9 | 0.196 |  | 19/64 | 0.2969 |  | 31/64 | 0.4844
60 | 0.04 |  |  | 36 | 0.1065 |  | 5mm | 0.1969 | M6 | 7.6mm | 0.2992 |  | 1/2 | 0.5 | 9/16-18
59 | 0.041 |  |  | 2.75mm | 0.1083 |  | 8 | 0.199 |  | N | 0.302 |  | 13mm | 0.5118 | M14
1.05mm | 0.0413 |  |  | 7/64 | 0.1094 | 6-32 | 5.1mm | 0.2008 |  | 7.7mm | 0.3031 |  | 33/64 | 0.5156
58 | 0.042 |  |  | 35 | 0.11 |  | 7 | 0.201 | 1/4-20 | 7.75mm | 0.3051 |  | 17/32 | 0.5312 | 5/8-11
57 | 0.043 |  |  | 2.8mm | 0.1102 |  | 13/64 | 0.2031 |  | 7.8mm | 0.3071 | M9 | 13.5mm | 0.5315
1.1mm | 0.0433 |  |  | 34 | 0.111 |  | 6 | 0.204 |  | 7.9mm | 0.311 |  | 35/64 | 0.5469
1.15mm | 0.0453 |  |  | 33 | 0.113 | 6-40 | 5.2mm | 0.2047 |  | 5/16 | 0.3125 | 3/8-16 | 14mm | 0.5512
56 | 0.0465 |  |  | 2.9mm | 0.1142 | M3.5 | 5 | 0.2055 |  | 8mm | 0.315 |  | 9/16 | 0.5625 | 5/8-18
3/64 | 0.0469 |  |  | 32 | 0.116 |  | 5.25mm | 0.2067 |  | O | 0.316 | 3/8-24 | 14.5mm | 0.5709 | M16
1.2mm | 0.0472 |  |  | 3mm | 0.1181 |  | 5.3mm | 0.2087 |  | 8.1mm | 0.3189 |  | 37/64 | 0.5781
1.25mm | 0.0492 |  |  | 31 | 0.12 |  | 4 | 0.209 |  | 8.2mm | 0.3228 |  | 15mm | 0.5906
1.3mm | 0.0512 |  |  | 3.1mm | 0.122 |  | 5.4mm | 0.2126 |  | P | 0.323 |  | 19/32 | 0.5938
55 | 0.052 |  |  | 1/8 | 0.125 |  | 3 | 0.213 | 1/4-28 | 8.25mm | 0.3248 |  | 39/64 | 0.6094
1.35mm | 0.0531 |  |  | 30 | 0.1285 |  | 5.5mm | 0.2165 |  | 8.3mm | 0.3268 |  | 15.5mm | 0.6102
54 | 0.055 |  |  | 3.3mm | 0.1299 | M4 | 7/32 | 0.2188 |  | 21/64 | 0.3281 |  | 5/8 | 0.625
1.4mm | 0.0551 |  |  | 3.4mm | 0.1339 |  | 5.6mm | 0.2205 |  | 8.4mm | 0.3307 |  | 16mm | 0.6299
1.45mm | 0.0571 |  |  | 29 | 0.136 | 8-32 8-36 | 2 | 0.2211 |  | Q | 0.332 |  | 41/64 | 0.6406 | 3/4-10
1.5mm | 0.0591 |  |  | 3.5mm | 0.1378 |  | 5.7mm | 0.2244 |  | 8.5mm | 0.3346 | M10 | 16.5mm | 0.6496 | M18
53 | 0.0595 | 1-64 1-72 |  | 28 | 0.1405 |  | 5.75mm | 0.2264 |  | 8.6mm | 0.3386 |  | 21/32 | 0.6562
1.55mm | 0.061 |  |  | 9/64 | 0.1406 |  | 1 | 0.228 |  | R | 0.339 |  | 17mm | 0.6693
1/16 | 0.0625 |  |  | 3.6mm | 0.1417 |  | 5.8mm | 0.2283 |  | 8.7mm | 0.3425 |  | 43/64 | 0.6719
52 | 0.0635 | M2 |  | 27 | 0.144 |  | 5.9mm | 0.2323 |  | 11/32 | 0.3438 |  | 11/16 | 0.6875 | 3/4-16
1.65mm | 0.065 |  |  | 3.7mm | 0.1457 | M4.5 | A | 0.234 |  | 8.75mm | 0.3445 |  | 17.5mm | 0.689
1.7mm | 0.0669 |  |  | 26 | 0.147 |  | 15/64 | 0.2344 |  | 8.8mm | 0.3465 |  | 45/64 | 0.7031
51 | 0.067 |  |  | 3.75mm | 0.1476 |  | 6mm | 0.2362 | M7 | S | 0.348 |  | 18mm | 0.7087 | M20
1.75mm | 0.0689 |  |  | 25 | 0.1495 | 10-24 | B | 0.238 |  | 8.9mm | 0.3504 |  | 23/32 | 0.7188
50 | 0.07 | 2-56 2-64 |  | 3.8mm | 0.1496 |  | 6.1mm | 0.2402 |  | 9mm | 0.3543 |  | 18.5mm | 0.7283 | M20
1.8mm | 0.0709 |  |  | 24 | 0.152 |  | C | 0.242 |  | T | 0.358 |  | 47/64 | 0.7344
1.85mm | 0.0728 |  |  | 3.9mm | 0.1535 |  | 6.2mm | 0.2441 |  | 9.1mm | 0.3683 |  | 19mm | 0.748
49 | 0.073 |  |  | 23 | 0.154 |  | D | 0.246 |  | 23/64 | 0.3594 |  | 3/4 | 0.75
1.9mm | 0.0748 |  |  | 5/32 | 0.1562 |  | 6.25mm | 0.2461 |  | 9.2mm | 0.3622 |  | 49/64 | 0.7656 | 7/8-9
48 | 0.076 |  |  | 22 | 0.157 |  | 6.3mm | 0.248 |  | 9.25mm | 0.3642 |  | 19.5mm | 0.7677
1.95mm | 0.0768 |  |  | 4mm | 0.1575 |  | 1/4 | 0.25 |  | 9.3mm | 0.3661 |  | 25/32 | 0.7812
5/64 | 0.0781 |  |  | 21 | 0.159 | 10-32 | E | 0.25 |  | U | 0.368 | 7/16-14 | 20mm | 0.7874 | M22
2mm | 0.0787 |  |  | 20 | 0.161 |  | 6.4mm | 0.252 |  | 9.4mm | 0.3701 |  | 51/64 | 0.7969 | 7/8-14
2.05mm | 0.0807 | M2 |  | 4.1mm | 0.1614 |  | 6.5mm | 0.2559 |  | 9.5mm | 0.374 | M11 | 20.5mm | 0.8071 | M22
47 | 0.0785 | 3-48 |  | 4.2mm | 0.1654 | M5 | F | 0.257 | 5/16-18 | 3/8 | 0.375 |  | 13/16 | 0.8125
46 | 0.081 |  |  | 19 | 0.166 |  | 6.6mm | 0.2598 |  | V | 0.377 |  | 21mm | 0.8268
45 | 0.082 | 3-56 |  | 4.25mm | 0.1673 |  | G | 0.261 |  | 9.6mm | 0.378 |  | 53/64 | 0.8281
2.1mm | 0.0827 |  |  | 4.3mm | 0.1693 |  | 6.7mm | 0.2638 |  | 9.7mm | 0.3819 |  | 27/32 | 0.8438
2.15mm | 0.0846 |  |  | 18 | 0.1695 |  | 17/64 | 0.2656 |  | 9.75mm | 0.3839 |  | 21.5mm | 0.8465
44 | 0.086 |  |  | 11/64 | 0.1719 |  | 6.75mm | 0.2657 |  | 9.8mm | 0.3858 |  | 55/64 | 0.8594 | 1-8
2.2mm | 0.0866 |  |  | 17 | 0.173 |  | H | 0.266 |  | W | 0.386 | 7/16-20 | 22mm | 0.8661
2.25mm | 0.0886 |  |  | 4.4mm | 0.1732 |  | 6.8mm | 0.2677 | M8 | 9.9mm | 0.3898 |  | 7/8 | 0.875
43 | 0.089 | 4-40 |  | 16 | 0.177 | 12-24 | 6.9mm | 0.2717 |  | 25/64 | 0.3906 |  | 22.5mm | 0.8858
2.3mm | 0.0906 |  |  | 4.5mm | 0.1772 |  | I | 0.272 | 5/16-24 | 10mm | 0.3937 |  | 57/64 | 0.8906
2.35mm | 0.0925 |  |  | 15 | 0.18 |  | 7mm | 0.2756 |  | X | 0.397 |  | 23mm | 0.9055
42 | 0.0935 | 4-48 |  | 4.6mm | 0.1811 |  | J | 0.277 |  | Y | 0.404 |  | 29/32 | 0.9062 | 1-12
3/32 | 0.0938 |  |  | 14 | 0.182 | 12-28 | 7.1mm | 0.2795 |  | 13/32 | 0.4062 |  | 59/64 | 0.9219
2.4mm | 0.0945 |  |  | 13 | 0.185 |  | K | 0.281 |  | Z | 0.413 |  | 23.5mm | 0.9252
41 | 0.096 |  |  | 4.7mm | 0.185 |  | 9/32 | 0.2812 |  | 10.5mm | 0.4134 | M12 | 15/16 | 0.9375
2.45mm | 0.0965 |  |  | 4.75mm | 0.187 |  | 7.2mm | 0.2835 |  | 27/64 | 0.4219 | 1/2-13 | 24mm | 0.9449
40 | 0.098 |  |  | 3/16 | 0.1875 |  | 7.25mm | 0.2854 |  | 11mm | 0.4331 |  | 61/64 | 0.9531
2.5mm | 0.0984 | M3 |  | 4.8mm | 0.189 |  | 7.3mm | 0.2874 |  | 7/16 | 0.4375 |  | 24.5mm | 0.9646 | M26
39 | 0.0995 |  |  | 12 | 0.189 |  | L | 0.29 |  | 11.5mm | 0.4528 |  | 31/32 | 0.9688
38 | 0.1015 | 5-40 |  | 11 | 0.191 |  | 7.4mm | 0.2913 |  | 29/64 | 0.4531 | 1/2-20 | 25mm | 0.9843 | M27
2.6mm | 0.1024 |  |  | 4.9mm | 0.192 |  | M | 0.295 |  | 15/32 | 0.4688 | 9/16-12 | 63/64 | 0.9844
37 | 0.104 | 5-44 |  | 10 | 0.1935 |  | 7.5mm | 0.2953 |  | 12mm | 0.4724 |  | 1 | 1
|  |  | Drill Type | Range |  |  | Range ( Decimal)
|  |  | Fraction |  | 3/64" to | 1" | 0.0469 | to | 1
|  |  | Wire gauge Number |  | 60 to | 1 | 0.04 | to | 0.228
|  |  | Letter |  | A to | Z | 0.234 | to | 0.413
|  |  | Metric |  | 1 mm to | 25 mm | 0.0394 | to | 0.9843

## Sheet2
Metric Tap & Drill Chart
Standard metric tap & drill size chart
Coarse Thread |  | ÂG>Coarse Thread | Â | Fine Thread
Thread | Tap Drill |  |  | Thread | Tap Drill
Size | Diameter |  |  | Size | Diameter
| (mm) |  |  |  | (mm)
M1x0.25 | 0.75 |  |  | M4x0.35 | 3.6
M1.1x0.25 | 0.85 |  |  | M4x0.5 | 3.5
M1.2x0.25 | 0.95 |  |  | M5x0.5 | 4.5
M1.4x0.3 | 1.1 |  |  | M6x.5 | 5.5
M1.6x0.35 | 1.25 |  |  | M6x.75 | 5.25
M1.7x0.35 | 1.3 |  |  | M7x.75 | 6.25
M1.8x0.35 | 1.45 |  |  | M8x.5 | 7
M2x0.4 | 1.6 |  |  | M8x.75 | 7.25
M2.2x0.45 | 1.75 |  |  | M8x1 | 7.5
M2.5x0.45 | 2.05 |  |  | M9x1 | 8
M3x0.5 | 2.5 |  |  | M10x0.75 | 9.25
M3.5x0.6 | 2.9 |  |  | M10x1 | 9
M4x0.7 | 3.3 |  |  | M10x1.25 | 8.8
M4.5x0.75 | 3.7 |  |  | M11x1 | 10
M5x0.8 | 4.2 |  |  | M12x.75 | 11.25
M6x1 | 5 |  |  | M12x1 | 11
M7x1 | 6 |  |  | M12x1.5 | 10.5
M8x1.25 | 6.8 |  |  | M14x1 | 13
M9x1.25 | 7.8 |  |  | M14x1.25 | 12.8
M10x1.5 | 8.5 |  |  | M14x1.5 | 12.5
M11x1.5 | 9.5 |  |  | M16x1 | 15
M12x1.75 | 10.2 |  |  | M16x1.5 | 14.5
M14x2 | 12 |  |  | M18x1 | 17
M16x2 | 14 |  |  | M18x2 | 16
M18x2.5 | 15.5 |  |  | M20x1 | 19
M20x2.5 | 17.5 |  |  | M20x1.5 | 18.5
M22x2.5 | 19.5 |  |  | M20x2 | 18
M24x3 | 21 |  |  | M22x1 | 21
M27x3 | 24 |  |  | M22x1.5 | 20.5
M30x3.5 | 26.5 |  |  | M22x2 | 20
M33x3.5 | 29.5 |  |  | M24x1.5 | 22.5
M36x4 | 32 |  |  | M24x2 | 22
M39x4 | 35 |  |  | M26x1.5 | 24.5
M42x4.5 | 37.5 |  |  | M27x1.5 | 25.5
M45x4.5 | 40.5 |  |  | M27x2 | 25
M48x5 | 43 |  |  | M28x1.5 | 26.5
M52x5 | 47 |  |  | M30x1.5 | 28.5
M56x5.5 | 50.5 |  |  | M30x2 | 28
M60x5.5 | 54.5 |  |  | M33x2 | 31
M64x6 | 58 |  |  | M36x3 | 33
M68x6 | 60 |  |  | M39x3 | 36